## CotoMOS Matrix 2
CotoMOS® Selector Guide
[6 empty] | Output | [8 empty] | Input |  | Switching Speed
Coto Released | Coto Part Number | Contact Form | Package Style | Mechanical Style | Lead Configuration | Load Voltage (V) | Load Current (mA) | Peak Load Current (A) | Power Dissipation (mW) | Ron Typ. Ω | Ron Max. Ω | Cout Typ. (pF) | C x R Typ. (pF-Ω) | Off State Leakage Current Max. (μA) | LED Typ. Operate Current (mA) | LED Max. Operate Current (mA) | Turn On Time Typ. (mS) | Turn On Time Max. (mS) | Turn Off Time Typ. (mS) | Turn Off Time Max. (mS) | I/O Isolation Voltage (kV)
Yes | C226S | 1A | SOP-4 Pin | D | SMD | 40 | 2000 | 3.5 | 350 | 0.085 | 0.5 | 240 | 20.4 | 1 | 0.5 | 3 | 0.5 | 3 | 0.04 | 0.5 | 1.5
Yes | C326S | 2A | SOP-8 Pin | D | SMD | 40 | 1600 | 3.5 | 450 | 0.085 | 0.5 | 240 | 20.4 | 1 | 0.5 | 3 | 0.5 | 3 | 0.04 | 0.5 | 1.5
Call | CT226 | 1A | DIP-4 Pin | A | Thru Hole | 40 | 2000 | 3.5 | 400 | 0.085 | 0.5 | 240 | 20.4 | 1 | 0.5 | 3 | 0.5 | 3 | 0.05 | 1 | 1.5
Call | CS226 | 1A | DIP-4 Pin | A | SMD | 40 | 2000 | 3.5 | 400 | 0.085 | 0.5 | 240 | 20.4 | 1 | 0.5 | 3 | 0.5 | 3 | 0.05 | 1 | 1.5
Yes | CT126 | 1A | DIP-6 Pin | B | Thru Hole | 40 | 2000 | 3.5 | 450 | 0.085 | 0.5 | 240 | 20.4 | 1 | 0.5 | 3 | 0.5 | 3 | 0.05 | 1 | 1.5
Yes | CS126 | 1A | DIP-6 Pin | B | SMD | 40 | 2000 | 3.5 | 450 | 0.085 | 0.5 | 240 | 20.4 | 1 | 0.5 | 3 | 0.5 | 3 | 0.05 | 1 | 1.5
Yes | CT326 | 2A | DIP-8 Pin | C | Thru Hole | 40 | 2000 | 3.5 | 600 | 0.085 | 0.5 | 240 | 20.4 | 1 | 0.5 | 3 | 0.5 | 3 | 0.05 | 1 | 1.5
Yes | CS326 | 2A | DIP-8 Pin | C | SMD | 40 | 2000 | 3.5 | 600 | 0.085 | 0.5 | 240 | 20.4 | 1 | 0.5 | 3 | 0.5 | 3 | 0.05 | 1 | 1.5
Yes | C230S | 1A | SOP-4 Pin | D | SMD | 400 | 100 | 0.6 | 300 | 24 | 30 | 115 | 2760 | 1 | 0.9 | 3 | 0.25 | 0.5 | 0.02 | 0.2 | 1.5
Yes | C330S | 2A | SOP-8 Pin | D | SMD | 400 | 85 | 0.6 | 450 | 24 | 30 | 115 | 2760 | 1 | 0.9 | 3 | 0.25 | 0.5 | 0.02 | 0.2 | 1.5
Call | CT230 | 1A | DIP-4 Pin | A | Thru Hole | 400 | 120 | 0.6 | 450 | 24 | 30 | 115 | 2760 | 1 | 0.9 | 3 | 0.2 | 1 | 0.05 | 1 | 1.5
Call | CS230 | 1A | DIP-4 Pin | A | SMD | 400 | 120 | 0.6 | 450 | 24 | 30 | 115 | 2760 | 1 | 0.9 | 3 | 0.2 | 1 | 0.05 | 1 | 1.5
Yes | CT130 | 1A | DIP-6 Pin | B | Thru Hole | 400 | 120 | 0.6 | 450 | 24 | 30 | 115 | 2760 | 1 | 0.9 | 3 | 0.2 | 1 | 0.05 | 1 | 1.5
Yes | CS130 | 1A | DIP-6 Pin | B | SMD | 400 | 120 | 0.6 | 450 | 24 | 30 | 115 | 2760 | 1 | 0.9 | 3 | 0.2 | 1 | 0.05 | 1 | 1.5
Yes | CT330 | 2A | DIP-8 Pin | C | Thru Hole | 400 | 100 | 0.6 | 600 | 24 | 30 | 115 | 2760 | 1 | 0.9 | 3 | 0.2 | 1 | 0.05 | 1 | 1.5
Yes | CS330 | 2A | DIP-8 Pin | C | SMD | 400 | 100 | 0.6 | 600 | 24 | 30 | 115 | 2760 | 1 | 0.9 | 3 | 0.2 | 1 | 0.05 | 1 | 1.5
Yes | C231S | 1A | SOP-4 Pin | D | SMD | 350 | 120 | 0.6 | 300 | 17 | 24 | 115 | 1955 | 1 | 0.9 | 3 | 0.25 | 0.5 | 0.05 | 0.2 | 1.5
Yes | C331S | 2A | SOP-8 Pin | D | SMD | 350 | 100 | 0.6 | 450 | 17 | 24 | 115 | 1955 | 1 | 0.9 | 3 | 0.25 | 0.5 | 0.05 | 0.2 | 1.5
Call | CT231 | 1A | DIP-4 Pin | A | Thru Hole | 350 | 130 | 0.6 | 450 | 17 | 24 | 115 | 1955 | 1 | 0.9 | 3 | 0.2 | 1 | 0.05 | 1 | 1.5
Call | CS231 | 1A | DIP-4 Pin | A | SMD | 350 | 130 | 0.6 | 450 | 17 | 24 | 115 | 1955 | 1 | 0.9 | 3 | 0.2 | 1 | 0.05 | 1 | 1.5
Yes | CT131 | 1A | DIP-6 Pin | B | Thru Hole | 350 | 130 | 0.6 | 450 | 17 | 24 | 115 | 1955 | 1 | 0.9 | 3 | 0.2 | 1 | 0.05 | 1 | 1.5
Yes | CS131 | 1A | DIP-6 Pin | B | SMD | 350 | 130 | 0.6 | 450 | 17 | 24 | 115 | 1955 | 1 | 0.9 | 3 | 0.2 | 1 | 0.05 | 1 | 1.5
Yes | CT331 | 2A | DIP-8 Pin | C | Thru Hole | 350 | 110 | 0.6 | 600 | 17 | 24 | 115 | 1955 | 1 | 0.9 | 3 | 0.2 | 1 | 0.05 | 1 | 1.5
Yes | CS331 | 2A | DIP-8 Pin | C | SMD | 350 | 110 | 0.6 | 600 | 17 | 24 | 115 | 1955 | 1 | 0.9 | 3 | 0.2 | 1 | 0.05 | 1 | 1.5
Yes | C234S | 1A | SOP-4 Pin | D | SMD | 200 | 180 | 0.8 | 300 | 6 | 8 | 130 | 780 | 1 | 0.9 | 3 | 0.25 | 0.5 | 0.05 | 0.2 | 1.5
Yes | C334S | 2A | SOP-8 Pin | D | SMD | 200 | 160 | 0.8 | 450 | 6 | 8 | 130 | 780 | 1 | 0.9 | 3 | 0.25 | 0.5 | 0.05 | 0.2 | 1.5
Call | CT234 | 1A | DIP-4 Pin | A | Thru Hole | 200 | 200 | 0.8 | 450 | 6 | 8 | 130 | 780 | 1 | 0.9 | 3 | 0.2 | 1 | 0.05 | 1 | 1.5
Call | CS234 | 1A | DIP-4 Pin | A | SMD | 200 | 200 | 0.8 | 450 | 6 | 8 | 130 | 780 | 1 | 0.9 | 3 | 0.2 | 1 | 0.05 | 1 | 1.5
Yes | CT134 | 1A | DIP-6 Pin | B | Thru Hole | 200 | 200 | 0.8 | 450 | 6 | 8 | 130 | 780 | 1 | 0.9 | 3 | 0.2 | 1 | 0.05 | 1 | 1.5
Yes | CS134 | 1A | DIP-6 Pin | B | SMD | 200 | 200 | 0.8 | 450 | 6 | 8 | 130 | 780 | 1 | 0.9 | 3 | 0.2 | 1 | 0.05 | 1 | 1.5
Yes | CT334 | 2A | DIP-8 Pin | C | Thru Hole | 200 | 180 | 0.8 | 600 | 6 | 8 | 130 | 780 | 1 | 0.9 | 3 | 0.2 | 1 | 0.05 | 1 | 1.5
Yes | CS334 | 2A | DIP-8 Pin | C | SMD | 200 | 180 | 0.8 | 600 | 6 | 8 | 130 | 780 | 1 | 0.9 | 3 | 0.2 | 1 | 0.05 | 1 | 1.5
Yes | C235S | 1A | SOP-4 Pin | D | SMD | 80 | 80 | 0.3 | 200 | 20 | 30 | 6 | 120 | 0.01 | 0.9 | 3 | 0.02 | 0.5 | 0.05 | 0.2 | 1.5
Yes | C335S | 2A | SOP-8 Pin | D | SMD | 80 | 70 | 0.3 | 400 | 20 | 30 | 6 | 120 | 0.01 | 0.9 | 3 | 0.02 | 0.5 | 0.05 | 0.2 | 1.5
Call | CT235 | 1A | DIP-4 Pin | A | Thru Hole | 80 | 100 | 0.3 | 350 | 20 | 30 | 6 | 120 | 0.01 | 0.9 | 3 | 0.02 | 1 | 0.05 | 1 | 1.5
Call | CS235 | 1A | DIP-4 Pin | A | SMD | 80 | 100 | 0.3 | 350 | 20 | 30 | 6 | 120 | 0.01 | 0.9 | 3 | 0.02 | 1 | 0.05 | 1 | 1.5
Yes | CT135 | 1A | DIP-6 Pin | B | Thru Hole | 80 | 100 | 0.3 | 350 | 20 | 30 | 6 | 120 | 0.01 | 0.9 | 3 | 0.02 | 1 | 0.05 | 1 | 1.5
Yes | CS135 | 1A | DIP-6 Pin | B | SMD | 80 | 100 | 0.3 | 350 | 20 | 30 | 6 | 120 | 0.01 | 0.9 | 3 | 0.02 | 1 | 0.05 | 1 | 1.5
Yes | CT335 | 2A | DIP-8 Pin | C | Thru Hole | 80 | 80 | 0.3 | 450 | 20 | 30 | 6 | 120 | 0.01 | 0.9 | 3 | 0.02 | 1 | 0.05 | 1 | 1.5
Yes | CS335 | 2A | DIP-8 Pin | C | SMD | 80 | 80 | 0.3 | 450 | 20 | 30 | 6 | 120 | 0.01 | 0.9 | 3 | 0.02 | 1 | 0.05 | 1 | 1.5
Yes | CT136 | 1A | DIP-6 Pin | B | Thru Hole | 60 | 2500 | 6 | 500 | 0.09 | 0.14 | 470 | 42.3 | 1 | 1.5 | 3 | 0.6 | 5 | 0.04 | 2 | 1.5
Yes | CS136 | 1A | DIP-6 Pin | B | SMD | 60 | 2500 | 6 | 500 | 0.09 | 0.14 | 470 | 42.3 | 1 | 1.5 | 3 | 0.6 | 5 | 0.04 | 2 | 1.5
Yes | C237S | 1A | SOP-4 Pin | D | SMD | 60 | 350 | 2 | 200 | 0.8 | 1.6 | 195 | 156 | 1 | 0.9 | 3 | 0.35 | 1.5 | 0.05 | 0.2 | 1.5
Yes | C337S | 2A | SOP-8 Pin | D | SMD | 60 | 320 | 2 | 400 | 0.8 | 1.6 | 195 | 156 | 1 | 0.9 | 3 | 0.35 | 1.5 | 0.05 | 0.2 | 1.5
Call | CT237 | 1A | DIP-4 Pin | A | Thru Hole | 60 | 400 | 2 | 450 | 0.8 | 1.6 | 195 | 156 | 1 | 0.9 | 3 | 0.3 | 1 | 0.05 | 1 | 1.5
Call | CS237 | 1A | DIP-4 Pin | A | SMD | 60 | 400 | 2 | 450 | 0.8 | 1.6 | 195 | 156 | 1 | 0.9 | 3 | 0.3 | 1 | 0.05 | 1 | 1.5
Yes | CT137 | 1A | DIP-6 Pin | B | Thru Hole | 60 | 400 | 2 | 450 | 0.8 | 1.6 | 195 | 156 | 1 | 0.9 | 3 | 0.3 | 1 | 0.05 | 1 | 1.5
Yes | CS137 | 1A | DIP-6 Pin | B | SMD | 60 | 400 | 2 | 450 | 0.8 | 1.6 | 195 | 156 | 1 | 0.9 | 3 | 0.3 | 1 | 0.05 | 1 | 1.5
Yes | CT337 | 2A | DIP-8 Pin | C | Thru Hole | 60 | 360 | 2 | 600 | 0.8 | 1.6 | 195 | 156 | 1 | 0.9 | 3 | 0.3 | 1 | 0.05 | 1 | 1.5
Yes | CS337 | 2A | DIP-8 Pin | C | SMD | 60 | 360 | 2 | 600 | 0.8 | 1.6 | 195 | 156 | 1 | 0.9 | 3 | 0.3 | 1 | 0.05 | 1 | 1.5
Yes | C238S | 1A | SOP-4 Pin | D | SMD | 600 | 70 | 0.2 | 300 | 35 | 60 | 95 | 3325 | 1 | 0.9 | 3 | 0.2 | 0.5 | 0.05 | 0.2 | 1.5
Yes | C338S | 2A | SOP-8 Pin | D | SMD | 600 | 60 | 2 | 450 | 35 | 60 | 95 | 3325 | 1 | 0.9 | 3 | 0.2 | 0.5 | 0.05 | 0.2 | 1.5
Call | CT238 | 1A | DIP-4 Pin | A | Thru Hole | 600 | 80 | 0.2 | 450 | 35 | 60 | 95 | 3325 | 1 | 0.9 | 3 | 0.1 | 1 | 0.05 | 1 | 1.5
Call | CS238 | 1A | DIP-4 Pin | A | SMD | 600 | 80 | 0.2 | 450 | 35 | 60 | 95 | 3325 | 1 | 0.9 | 3 | 0.1 | 1 | 0.05 | 1 | 1.5
Yes | CT138 | 1A | DIP-6 Pin | B | Thru Hole | 600 | 80 | 0.2 | 450 | 35 | 60 | 95 | 3325 | 1 | 0.9 | 3 | 0.1 | 1 | 0.05 | 1 | 1.5
Yes | CS138 | 1A | DIP-6 Pin | B | SMD | 600 | 80 | 0.2 | 450 | 35 | 60 | 95 | 3325 | 1 | 0.9 | 3 | 0.1 | 1 | 0.05 | 1 | 1.5
Yes | CT338 | 2A | DIP-8 Pin | C | Thru Hole | 600 | 70 | 0.2 | 600 | 35 | 60 | 95 | 3325 | 1 | 0.9 | 3 | 0.1 | 1 | 0.05 | 1 | 1.5
Yes | CS338 | 2A | DIP-8 Pin | C | SMD | 600 | 70 | 0.2 | 600 | 35 | 60 | 95 | 3325 | 1 | 0.9 | 3 | 0.1 | 1 | 0.05 | 1 | 1.5
Yes | C245S | 1A | SOP-4 Pin | D | SMD | 60 | 100 | 0.35 | 200 | 5 | 14 | 20 | 100 | 1 | 0.9 | 3 | 0.05 | 3 | 0.03 | 1 | 1.5
Yes | C345S | 2A | SOP-8 Pin | D | SMD | 60 | 100 | 0.35 | 400 | 5 | 14 | 20 | 100 | 1 | 0.9 | 3 | 0.05 | 3 | 0.03 | 1 | 1.5
Call | CT245 | 1A | DIP-4 Pin | A | Thru Hole | 60 | 100 | 0.35 | 200 | 5 | 14 | 20 | 100 | 1 | 0.9 | 3 | 0.05 | 1 | 0.03 | 1 | 1.5
Call | CS245 | 1A | DIP-4 Pin | A | SMD | 60 | 100 | 0.35 | 200 | 5 | 14 | 20 | 100 | 1 | 0.9 | 3 | 0.05 | 1 | 0.03 | 1 | 1.5
Call | CT145 | 1A | DIP-6 Pin | B | Thru Hole | 60 | 100 | 0.35 | 200 | 5 | 14 | 20 | 100 | 1 | 0.9 | 3 | 0.05 | 1 | 0.03 | 1 | 1.5
Call | CS145 | 1A | DIP-6 Pin | B | SMD | 60 | 100 | 0.35 | 200 | 5 | 14 | 20 | 100 | 1 | 0.9 | 3 | 0.05 | 1 | 0.03 | 1 | 1.5
Call | CT345 | 2A | DIP-8 Pin | C | Thru Hole | 60 | 100 | 0.35 | 400 | 5 | 14 | 20 | 100 | 1 | 0.9 | 3 | 0.05 | 1 | 0.03 | 1 | 1.5
Call | CS345 | 2A | DIP-8 Pin | C | SMD | 60 | 100 | 0.35 | 400 | 5 | 14 | 20 | 100 | 1 | 0.9 | 3 | 0.05 | 1 | 0.03 | 1 | 1.5
Call | C246S | 1A | SOP-4 Pin | D | SMD | 80 | 30 | 0.1 | 300 | 30 | 60 | 6 | 180 | 0.01 | 0.7 | 1.5 | 0.03 | 0.2 | 0.1 | 0.2 | 1.5
Call | C346S | 2A | SOP-8 Pin | D | SMD | 80 | 30 | 0.1 | 400 | 30 | 60 | 6 | 180 | 0.01 | 0.7 | 1.5 | 0.03 | 0.2 | 0.1 | 0.2 | 1.5
Yes | C247S | 1A | SOP-4 Pin | D | SMD | 80 | 1250 | 3 | 350 | 0.15 | 0.5 | 190 | 28.5 | 1 | 1.2 | 3 | 0.6 | 5 | 0.06 | 0.5 | 1.5
Yes | C347S | 2A | SOP-8 Pin | D | SMD | 80 | 1000 | 3 | 450 | 0.15 | 0.5 | 190 | 28.5 | 1 | 1.2 | 3 | 0.6 | 5 | 0.06 | 0.5 | 1.5
Yes | CT147 | 1A | DIP-6 Pin | B | Thru Hole | 80 | 2000 | 5 | 500 | 0.1 | 0.16 | 500 | 50 | 1 | 1.2 | 3 | 0.7 | 5 | 0.04 | 1 | 1.5
Yes | CS147 | 1A | DIP-6 Pin | B | SMD | 80 | 2000 | 5 | 500 | 0.1 | 0.16 | 500 | 50 | 1 | 1.2 | 3 | 0.7 | 5 | 0.04 | 1 | 1.5
Call | C570S | 1B | SOP-4 Pin | D | SMD | 60 | 150 | 0.6 | 300 | 1.6 | 6 | 165 | 264 | 10 | 0.9 | 3 | 0.5 | 3 | 0.05 | 1 | 1.5
Call | C670S | 2B | SOP-8 Pin | D | SMD | 60 | 120 | 0.6 | 450 | 1.6 | 6 | 165 | 264 | 10 | 0.9 | 3 | 0.5 | 3 | 0.05 | 1 | 1.5
Call | CT570 | 1B | DIP-4 Pin | A | Thru Hole | 60 | 200 | 0.6 | 450 | 1.6 | 6 | 165 | 264 | 10 | 0.9 | 3 | 0.35 | 2 | 0.05 | 1 | 1.5
Call | CS570 | 1B | DIP-4 Pin | A | SMD | 60 | 200 | 0.6 | 450 | 1.6 | 6 | 165 | 264 | 10 | 0.9 | 3 | 0.35 | 2 | 0.05 | 1 | 1.5
Call | CT470 | 1B | DIP-6 Pin | B | Thru Hole | 60 | 200 | 0.6 | 450 | 1.6 | 6 | 165 | 264 | 10 | 0.9 | 3 | 0.35 | 2 | 0.05 | 1 | 1.5
Call | CS470 | 1B | DIP-6 Pin | B | SMD | 60 | 200 | 0.6 | 450 | 1.6 | 6 | 165 | 264 | 10 | 0.9 | 3 | 0.35 | 2 | 0.05 | 1 | 1.5
Call | CT670 | 2B | DIP-8 Pin | C | Thru Hole | 60 | 150 | 0.6 | 600 | 1.6 | 6 | 165 | 264 | 10 | 0.9 | 3 | 0.35 | 2 | 0.05 | 1 | 1.5
Call | CS670 | 2B | DIP-8 Pin | C | SMD | 60 | 150 | 0.6 | 600 | 1.6 | 6 | 165 | 264 | 10 | 0.9 | 3 | 0.35 | 2 | 0.05 | 1 | 1.5
Call | C770S | 1A + 1B | SOP-8 Pin | D | SMD | 60 | 350/200 (NO/NC) | 1 | 400 | 1.0/1.6 (NO/NC) | 1.4/6.0 (NO/NC) | 195/300 (NO/NC) | 195/300 (NO/NC) | 1/10 (NO/NC) | 0.9 | 3 | 0.25/0.5 (NO/NC) | 2 | 0.05 | 1 | 1.5
Call | CT770 | 1A + 1B | DIP-8 Pin | C | Thru Hole | 60 | 380/240 (NO/NC) | 1 | 600 | 1.0/1.6 (NO/NC) | 1.4/6.0 (NO/NC) | 195/300 (NO/NC) | 195/300 (NO/NC) | 1/10 (NO/NC) | 0.9 | 3 | 0.2/0.35 (NO/NC) | 2 | 0.05 | 1 | 1.5
Call | CS770 | 1A + 1B | DIP-8 Pin | C | SMD | 60 | 380/240 (NO/NC) | 1 | 600 | 1.0/1.6 (NO/NC) | 1.4/6.0 (NO/NC) | 195/300 (NO/NC) | 195/300 (NO/NC) | 1/10 (NO/NC) | 0.9 | 3 | 0.2/0.35 (NO/NC) | 2 | 0.05 | 1 | 1.5
Call | C572S | 1B | SOP-4 Pin | D | SMD | 200 | 100 | 0.6 | 200 | 13 | 20 | 240 | 3120 | 10 | 0.9 | 3 | 0.5 | 3 | 0.05 | 1 | 1.5
Call | C672S | 2B | SOP-8 Pin | D | SMD | 200 | 80 | 0.6 | 400 | 13 | 20 | 240 | 3120 | 10 | 0.9 | 3 | 0.5 | 3 | 0.05 | 1 | 1.5
Call | CT572 | 1B | DIP-4 Pin | A | Thru Hole | 200 | 130 | 0.6 | 450 | 13 | 20 | 240 | 3120 | 10 | 0.9 | 3 | 0.35 | 2 | 0.05 | 1 | 1.5
Call | CS572 | 1B | DIP-4 Pin | A | SMD | 200 | 130 | 0.6 | 450 | 13 | 20 | 240 | 3120 | 10 | 0.9 | 3 | 0.35 | 2 | 0.05 | 1 | 1.5
Call | CT472 | 1B | DIP-6 Pin | B | Thru Hole | 200 | 130 | 0.6 | 450 | 13 | 20 | 240 | 3120 | 10 | 0.9 | 3 | 0.35 | 2 | 0.05 | 1 | 1.5
Call | CS472 | 1B | DIP-6 Pin | B | SMD | 200 | 130 | 0.6 | 450 | 13 | 20 | 240 | 3120 | 10 | 0.9 | 3 | 0.35 | 2 | 0.05 | 1 | 1.5
Call | CT672 | 2B | DIP-8 Pin | C | Thru Hole | 200 | 100 | 0.6 | 600 | 13 | 20 | 240 | 3120 | 10 | 0.9 | 3 | 0.35 | 2 | 0.05 | 1 | 1.5
Call | CS672 | 2B | DIP-8 Pin | C | SMD | 200 | 100 | 0.6 | 600 | 13 | 20 | 240 | 3120 | 10 | 0.9 | 3 | 0.35 | 2 | 0.05 | 1 | 1.5
Call | C772S | 1A + 1B | SOP-8 Pin | D | SMD | 200 | 160/80 (NO/NC) | 0.4 | 400 | 6.0/13.0 (NO/NC) | 8.0/20 (NO/NC) | 130/240 (NO/NC) | 780/1440 (NO/NC) | 1/10 (NO/NC) | 0.9 | 3 | 0.3/0.6 (NO/NC) | 2 | 0.05 | 1 | 1.5
Call | CT772 | 1A + 1B | DIP-8 Pin | C | Thru Hole | 200 | 180/100 (NO/NC) | 0.6 | 600 | 6.0/13.0 (NO/NC) | 8.0/20 (NO/NC) | 130/240 (NO/NC) | 780/1440 (NO/NC) | 1/10 (NO/NC) | 0.9 | 3 | 0.25/0.4 (NO/NC) | 2 | 0.05 | 1 | 1.5
Call | CS772 | 1A + 1B | DIP-8 Pin | C | SMD | 200 | 180/100 (NO/NC) | 0.6 | 600 | 6.0/13.0 (NO/NC) | 8.0/20 (NO/NC) | 130/240 (NO/NC) | 780/1440 (NO/NC) | 1/10 (NO/NC) | 0.9 | 3 | 0.25/0.4 (NO/NC) | 2 | 0.05 | 1 | 1.5
Yes | C574S | 1B | SOP-4 Pin | D | SMD | 400 | 70 | 0.6 | 300 | 30 | 50 | 165 | 4950 | 10 | 0.9 | 3 | 0.5 | 3 | 0.05 | 1 | 1.5
Yes | C674S | 2B | SOP-8 Pin | D | SMD | 400 | 60 | 0.6 | 450 | 30 | 50 | 165 | 4950 | 10 | 0.9 | 3 | 0.5 | 3 | 0.05 | 1 | 1.5
Call | CT574 | 1B | DIP-4 Pin | A | Thru Hole | 400 | 90 | 0.6 | 450 | 30 | 50 | 165 | 4950 | 10 | 0.9 | 3 | 0.35 | 2 | 0.05 | 1 | 1.5
Call | CS574 | 1B | DIP-4 Pin | A | SMD | 400 | 90 | 0.6 | 450 | 30 | 50 | 165 | 4950 | 10 | 0.9 | 3 | 0.35 | 2 | 0.05 | 1 | 1.5
Yes | CT474 | 1B | DIP-6 Pin | B | Thru Hole | 400 | 90 | 0.6 | 450 | 30 | 50 | 165 | 4950 | 10 | 0.9 | 3 | 0.35 | 2 | 0.05 | 1 | 1.5
Yes | CS474 | 1B | DIP-6 Pin | B | SMD | 400 | 90 | 0.6 | 450 | 30 | 50 | 165 | 4950 | 10 | 0.9 | 3 | 0.35 | 2 | 0.05 | 1 | 1.5
Yes | CT674 | 2B | DIP-8 Pin | C | Thru Hole | 400 | 80 | 0.6 | 600 | 30 | 50 | 165 | 4950 | 10 | 0.9 | 3 | 0.35 | 2 | 0.05 | 1 | 1.5
Yes | CS674 | 2B | DIP-8 Pin | C | SMD | 400 | 80 | 0.6 | 600 | 30 | 50 | 165 | 4950 | 10 | 0.9 | 3 | 0.35 | 2 | 0.05 | 1 | 1.5
Yes | C774S | 1A + 1B | SOP-8 Pin | D | SMD | 400 | 80/60 (NO/NC) | 0.4 | 400 | 24/30 (NO/NC) | 30/50 (NO/NC) | 115/165 (NO/NC) | 2760/4950 (NO/NC) | 1/10 (NO/NC) | 0.9 | 3 | 0.25/0.5 (NO/NC) | 2 | 0.05 | 1 | 1.5
Yes | CT774 | 1A + 1B | DIP-8 Pin | C | Thru Hole | 400 | 100/80 (NO/NC) | 0.4 | 600 | 24/30 (NO/NC) | 30/50 (NO/NC) | 115/165 (NO/NC) | 2760/4950 (NO/NC) | 1/10 (NO/NC) | 0.9 | 3 | 0.2/0.35 (NO/NC) | 2 | 0.05 | 1 | 1.5
Yes | CS774 | 1A + 1B | DIP-8 Pin | C | SMD | 400 | 100/80 (NO/NC) | 0.4 | 600 | 24/30 (NO/NC) | 30/50 (NO/NC) | 115/165 (NO/NC) | 2760/4950 (NO/NC) | 1/10 (NO/NC) | 0.9 | 3 | 0.2/0.35 (NO/NC) | 2 | 0.05 | 1 | 1.5
2013-04-10
®